## Sheet1
Team name: | Pakistan 2
Design: | Encrypted LSB Steganography Implementation with AES-128 Accelerator
Area estimate (mm^2): | 5
Caravel or Caravan? | Caravel
Total pins | 22
(counts number of "x" below)
Pin # | Description | I/O/Bidir/Sup | Pin Name | User area supply | GPIO used as analog | GPIO used as digtal | Caravan analog | Caravan clamp
1 | User area 1 digital power supply | Sup | vccd1 | X
2 | User area 2 digital power supply | Sup | vccd2 | X
3 | User area 1 digital ground | Sup | vssd1 | X
4 | User area 2 digital ground | Sup | vssd2 | X
5 | External clock source | I | clock |  |  | X (clock port of the chip)
6 | External Design Reset | I | resetb |  |  | X
7 | Initialization vector first half | I | init_vec1 |  |  | X
8 | Initialization vector second half | I | init_vec2 |  |  | X
9 | State Vector first half | I | state_1 |  |  | X
10 | State Vector second half | I | state_2 |  |  | X
11 | Encryption Key first half | I | key_1 |  |  | X
12 | Encryption Key second half | I | key_2 |  |  | X
13 | Cover data for Steganography | I | C_data |  |  | X
14 | Select bit of Clock | I | Sel_clk |  |  | X
15 | Select bit for reset | I | Sel_rst |  |  | X
16 | Select bit for cover data | I | Sel_c |  |  | X
17 | Cover data Flag | O | C_flag |  |  | X
18 | Clock Flag | O | clk_flag |  |  | X
19 | Reset Flag | O | rst_flag |  |  | X
20 | Output Final | O | out |  |  | X
21 | Output testing Flag | O | out_f1 |  |  | X
22 | Output testing Flag | O | out_f2 |  |  | X